## Sheet1
SL | kW | SCIM/ SLIM | Rated voltage | Rated current | Rated speed | Duty cycle | Insulatin class | Type | Degree of protection | FLP/nFLP | Method of cooling | Cable dia of terminal box | Terminal box location | Dimensions (mm) | Frame size | Delta / star | Unidirectional/Bidirectional | Remarks
1 | 250kW | SCIM | 6.6kV | 22A | 1485rpm | Continuous duty | F | Standard | IP55 | nFLP | TEFC |  | RHS | B* : A* : H*: L : E : HD : D *: |  | Star | Uni
2 | 150kW | SCIM | 6.6kV | 13A | 1485rpm | Continuous duty | F | Standard | IP56 | nFLP | TEFC |  | RHS | B* : A* : H*: L : E : HD : D *: |  | Star | Uni
3 | 110kW | SCIM | 415V | 184A | 1485rpm | Continuous duty | F | Standard | IP57 | nFLP | TEFC |  | RHS | B* : A* : H*: L : E : HD : D *: |  | Star | Uni
4 | 55kW | SCIM | 415V | 92A | 1485rpm | Continuous duty | F | Standard | IP58 | nFLP | TEFC |  | RHS | B* : A* : H*: L : E : HD : D *: |  | Star | Uni

## Sheet3
Technical specification of motors to be procured against MB.
SL | 1 | 2 | 3 | 4
kW | 250kW | 150kW | 110kW | 55kW
SCIM/ SLIM | SCIM | SCIM | SCIM | SCIM
Rated voltage | 6.6kV | 6.6kV | 415V | 415V
Rated current | 27A | 16A | 186A | 94A
Rated speed | 1480rpm | 1480rpm | 1480rpm | 1480rpm
Duty cycle | Continuous (S1) | Continuous (S1) | Continuous (S1) | Continuous (S1)
Insulatin class | F | F | F | F
Type | Standard | Standard | Standard | Standard
Degree of protection | IP55 | IP55 | IP55 | IP55
FLP/nFLP | nFLP | nFLP | nFLP | nFLP
Method of cooling | TEFC | TEFC | TEFC | TEFC
Cable dia of terminal box | 50-70mm | 50-70mm | 70-100mm | 40-70mm
Terminal box location | RHS | RHS | RHS/TOP | TOP/RHS
Dimensions (mm) | B* : 630/710 A* :610 H*:355 L : Any E :210 HD : Any D *: 100 | B* : 630/710 A* :610 H*:355 L : Any E :210 HD : Any D *: 100 | B* : 406/457 A* :508 H*:315 L : Any E :170 HD : Any D *: 80 | B* : 349 A* :406 H*:250 L : Any E : 140 HD : Any D *: 65
Frame size | 355L/355F | 355L/355F | 315M | 250M
Delta / star | Star | Star | Star | Star
Unidirectional/Bidirectional | Uni | Uni | Uni | Uni
Remarks | Foot mounted (IM1001) | Foot mounted (IM1001) | Foot mounted (IM1001) | Foot mounted (IM1001)
|  | CHP-Incharge |  | Dy Mgr(E&M)
|  | CHP, Dudhichua |  | CHP, Dudhichua