## Estimate
ESTIMATE
Repairing, rewinding of 1 no 11kW LT induction motor of CHP, Dudhichua Project.
SL | DESCRIPTION | QTY | UNIT | RATE | AMOUNT
1 | Supply of Super enamel new copper wire and buyback of same amount of scrap copper | 11 | kg | 325 | 3575
2 | Supply of Normex paper | 0.5 | kg | 2000 | 1000
3 | Supply of Varnish | 0.5 | ltrs | 415 | 207.5
4 | Supply of insulating items | 1 | set | 1670 | 1670 | 80.49%
5 | Supply of bearing | 2 | nos | 576.91 | 1153.82
6 | Labour cost including contractor profit | 1 | job | 3207.6 | 3207.6
TOTAL |  |  |  |  | 10814
GST @ 18% |  |  |  |  | 1947
TOTAL WITH GST |  |  |  |  | 12761
Incharge/CHP Dy.Mgr(E&M)/CHP SOE(E&M)/CHP Foreman/CHP

## Labour Analysis
LABOUR COST ANALYSIS
Repairing, rewinding of 1 no 11kW LT induction motor of CHP, Dudhichua Project.
Works: | For each motor following works are required.
| 1 | Dismantling work.
| 2 | Taking out of burnt coils.
| 3 | Making coil of new copper wire.
| 4 | Fixing of new coils in place.
| 5 | Shaping and smoothing of rotor.
| 6 | Housing repair and fitting of bearings.
| 7 | Reassembly work.
| 8 | Heating and testing.
Cost : | The defined work for each motor can be carried out by a gang of
1 skilled and 1 unskilled labor in 3 shifts.
|  | TYPE | MANSHIFTS | RATE | AMOUNT | SKILLED | 1
|  | SKILLED | 3 | 569 | 1707 | UNSKILLED | 1
|  | UN SKILLED | 3 | 403 | 1209 | SHIFTS | 3
|  | LABOUR COST |  |  | 2916
|  | CONTRACTOR PROFIT @ 10% |  |  | 291.6
|  | TOTAL |  |  | 3207.6
Incharge/CHP Dy.Mgr(E&M)/CHP SOE(E&M)/CHP Foreman/CHP

## Material Analysis
MATERIAL ANALYSIS
Repairing, rewinding of 1 no 11kW LT induction motor of CHP, Dudhichua Project.
SL | ITEM | QTY BASIS | QTY | UNIT | RATE BASIS | RATE
1 | Supply of Super enamel new copper wire and buyback of same amount of scrap copper | Approximated as 1kg average copper weight per kW rating. 3 x 15kg | 11 | kg | Rate as per wo no : DCH/SO(E&M)/WO/CHP/18-19/100 Dtd. 11.3.19 | 325
2 | Supply of Normex paper | 3 x 0.5 kg | 0.5 | kg | As above | 2000
3 | Supply of Varnish | 3 x 0.5 ltr | 0.5 | ltrs | As above | 415
4 | Supply of insulating items | 3 x 1 set | 1 | set | As above | 1670
5 | Supply of bearing | 3 x 2 nos | 2 | nos | Global LPP | 576.91
Incharge/CHP Dy.Mgr(E&M)/CHP SOE(E&M)/CHP Foreman/CHP

## Motors
DETAILES OF FAILED LT MOTORS
SL | KW | MAKE | USE | SL NO | FAILURE | LAST REPAIR
1 | 15 | SIEMENS | Ph-1 sump pump | 154682 | Failed on 06-07-2020 due to water ingress. | Reapaired in Jan -2019
2 | 15 | SIEMENS | Ph-1 sump pump | 154683 | Failed on 06-07-2020 due to water ingress. | Reapaired in Jan -2019
3 | 15 | SIEMENS | Ph-1 sump pump | NA | Failed on 12-9-2020 due to water ingress. | Not repaired in last three years.
Incharge/CHP Dy.Mgr(E&M)/CHP SOE(E&M)/CHP Foreman/CHP