## Estimate
ESTIMATE
Repairing, rewinding of a 90kW LT induction motors of CHP, Dudhichua Project.
SL | DESCRIPTION | QTY | UNIT | RATE | AMOUNT
1 | Supply of Super enamel new copper wire and buyback of same amount of scrap copper | 90 | kg | 325 | 29250
2 | Supply of Normex paper | 1.5 | kg | 2000 | 3000
3 | Supply of Varnish | 1.5 | ltrs | 415 | 622.5
4 | Supply of insulating items | 1 | set | 1670 | 1670 | 18.09%
6 | Labour cost including contractor profit | 1 | job | 6050 | 6050 | 20.68%
TOTAL |  |  |  |  | 40593
GST @ 18% |  |  |  |  | 7307
TOTAL WITH GST |  |  |  |  | 47900
Incharge/CHP Dy.Mgr(E&M)/CHP SOE(E&M)/CHP Foreman/CHP

## Labour Analysis
LABOUR COST ANALYSIS
Repairing, rewinding of a 90kW LT induction motors of CHP, Dudhichua Project.
Works: | For each motor following works are required.
| 1 | Dismantling work.
| 2 | Taking out of burnt coils.
| 3 | Making coil of new copper wire.
| 4 | Fixing of new coils in place.
| 5 | Shaping and smoothing of rotor.
| 6 | Housing repair and fitting of bearings.
| 7 | Reassembly work.
| 8 | Heating and testing.
Cost : | The defined work for each motor can be carried out by a gang of
1 skilled and 2 unskilled labor in 4 shifts.
|  | TYPE | MANSHIFTS | RATE | AMOUNT | SKILLED | 1
|  | SKILLED | 4 | 569 | 2276 | UNSKILLED | 2
|  | UN SKILLED | 8 | 403 | 3224 | SHIFTS | 4
|  | LABOUR COST |  |  | 5500
|  | CONTRACTOR PROFIT @ 10% |  |  | 550
|  | TOTAL |  |  | 6050
Incharge/CHP Dy.Mgr(E&M)/CHP SOE(E&M)/CHP Foreman/CHP

## Material Analysis
MATERIAL ANALYSIS
Repairing, rewinding of a 90kW LT induction motors of CHP, Dudhichua Project.
SL | ITEM | QTY BASIS | QTY | UNIT | RATE BASIS | RATE
1 | Supply of Super enamel new copper wire and buyback of same amount of scrap copper | Approximated as 1kg average copper weight per kW rating. 90kg | 90 | kg | Rate as per wo no : DCH/SO(E&M)/WO/CHP/18-19/100 Dtd. 11.3.19 | 325
2 | Supply of Normex paper | 1.5 kg | 1.5 | kg | As above | 2000
3 | Supply of Varnish | 1.5 ltr | 1.5 | ltrs | As above | 415
4 | Supply of insulating items | 1 set | 1 | set | As above | 1670
Incharge/CHP Dy.Mgr(E&M)/CHP SOE(E&M)/CHP Foreman/CHP

## Motors
DETAILES OF FAILED LT MOTORS
SL | KW | MAKE | USE | SL NO | FAILURE | LAST REPAIR
1 | 90 | CG | Plough feeder no - 2 | NA | Failed on 25-09-2020 during normal operation due to winding insulation failure. | Not repaired in last three years.
Incharge/CHP Dy.Mgr(E&M)/CHP SOE(E&M)/CHP Foreman/CHP