## Sheet1
Electrical consummables for CHP
SL	ITEM	SPECIFICATION	SPEC TYPE
1	Industrial plug and socket with double pole MCB, 20A	Industrial plug and socket with double pole MCB, 20A	Agree/Disagree
2	ICTP, 63A	ICTP, 63A	Agree/Disagree
3	HT insulation tester (megger)	HT insulation tester (megger), test volatage -5kV or higher.	Agree/Disagree
4	Air blower, 600W	Air blower, 600W	Agree/Disagree
5	Blinking traffic light	Blinking traffic light, 220V supply, 24cm or larger dia.	Agree/Disagree
6	Flexible PVC copper cable, single core, 4 sqmm	Flexible PVC copper cable, single core, 4 sqmm	Agree/Disagree
7	Flexible PVC copper cable, 3core x 4sqmm	Flexible PVC copper cable, 3core x 4sqmm	Agree/Disagree
8	Flexible PVC copper cable, single core, 2.5 sqmm	Flexible PVC copper cable, single core, 2.5 sqmm	Agree/Disagree
9	MCB, double pole, 25A	MCB, double pole, 25A	Agree/Disagree
10	MCB, 4 pole, 63A	MCB, 4 pole, 63A	Agree/Disagree
11	Line tester, 500V	Line tester, 500V	Agree/Disagree
12	Combination plier, insulated	Combination plier, insulated, as per is: 6149	Agree/Disagree
13	Hacksaw blades, 300mm x 12mm	Hacksaw blades, 300mm x 12mm	Agree/Disagree
14	PVC adhesive tape, 18mm x 10m	PVC adhesive tape, 18mm x 10m	Agree/Disagree
15	Flexible copper cable, 4core x 6sq mm EPR insulated	Flexible copper cable, 4core x 6sq mm EPR insulated	Agree/Disagree
16	Flexible copper PVC cable, 4core x 10sqmm	Flexible copper PVC cable, 4core x 10sqmm	Agree/Disagree
17	PVC rope 5mm, 31swg for pull chord	PVC rope 5mm, 31swg for pull chord	Agree/Disagree
18	Contact cleaner spray	Contact cleaner spray	Agree/Disagree
19	Hooter/Siren 0.5km range, 220V	Hooter/Siren 0.5km range, 220V	Agree/Disagree