## Estimate
ESTIMATE
Maintenance of overhead lines at CHP during monsoon season.
SL | WORK | QTY | UNIT | RATE | AMOUNT
1 | Cheaking and replacement of tension type disk insulator on poles as and when required. | 30 | nos | 33 | 990
2 | Checking and replacement of pin type insulator on poles as and when required. | 25 | nos | 25 | 625
3 | Checking, replacement and tightening of jumpers on poles as and when required. | 35 | nos | 160 | 5600
4 | Stringing of GI earth and gurard wire 8 swg. (GI wire will be provided by department). | 300 | nos | 12 | 3600
5 | Jungle cleaning, branch trimming, bush uprooting aroung overhead lines, lighting towers and substations. | 14000 | sq m | 1.3 | 18200
6 | Replacement and adjustment of isolator blades on poles. | 8 | nos | 1400 | 11200
TOTAL |  |  |  |  | 40215
GST @ 18% |  |  |  |  | 7239
TOTAL WITH GST |  |  |  |  | 47454
Incharge/CHP Dy.Mgr(E&M)/CHP SOE(E&M)/CHP Foreman/CHP