## Estimate
ESTIMATE
Repairing, rewinding of 1 no 150kW and 1 no 125kW HT induction motors of CHP.
SL | DESCRIPTION | QTY | UNIT | RATE (Rs) | AMOUNT (Rs)
1 | Supply of Super enamel new copper coil (HT). And Buyback of same amount of scrap copper. | 275 | kg | 750.21 | 206307.75
2 | Glass mica polyster tape | 150 | role | 138.31 | 20746.5
3 | Glass tape | 60 | role | 100.59 | 6035.4
4 | Normex paper 3 mm thickness | 4 | Kg | 3352.89 | 13411.56
5 | Dr. Beck Varnish | 20 | Ltr | 153.39 | 3067.8
6 | Copper brazing rod | 2 | Kg | 750 | 1500
9 | Labour cost including contractor profit | 2 | nos | 15004 | 30008
TOTAL |  |  |  |  | 281077
GST @ 18% |  |  |  |  | 50594
TOTAL WITH GST |  |  |  |  | 331671
Incharge/CHP Dy.Mgr(E&M)/CHP SOE(E&M)/CHP Foreman/CHP

## Labour Analysis
LABOUR COST ANALYSIS
Repairing, rewinding of 1 no 150kW and 1 no 125kW HT induction motors of CHP.
Works: | For each motor following works are required.
| 1 | Dismantling work.
| 2 | Taking out of burnt coils and damaged bearings.
| 3 | Making coil of new copper wire.
| 4 | Fixing of new coils in place.
| 5 | Fitting of terminal bushes.
| 6 | Fitting of bearings
| 7 | Brazing of coils
| 8 | Reassembly work.
| 9 | Heating.
| 10 | Testing.
Cost : | The defined work for each motors can be carried out
| by a gang of 2 skilled and 4 unskilled labors in |  |  |  | 5 | shifts.
|  | TYPE | MANSHIFTS | RATE | AMOUNT
|  | SKILLED | 10 | 584 | 5840
|  | UN SKILLED | 20 | 390 | 7800
|  | LABOUR COST |  |  | 13640
|  | CONTRACTOR PROFIT @ 10% |  |  | 1364
|  | LABOR COST PER MOTOR |  |  | 15004
Incharge/CHP Dy.Mgr(E&M)/CHP SOE(E&M)/CHP Foreman/CHP

## Material Analysis
MATERIAL ANALYSIS
Repairing, rewinding of 1 no 150kW and 1 no 125kW HT induction motors of CHP.
SL | ITEM | QUANTITY ESTIMATION |  |  | RATE JUSTIFICATION
|  | Basis | Qty | Unit | Basis | Rete inclusive of taxes (in Rs.) | Rete exclusive of taxes (in Rs.)
1 | Supply of Super enamel new copper coil (HT). And Buyback of same amount of scrap copper. | Approximated as 1kg copper per kW rating. 1 x 150 kg + 1 x 125kg = 275 kg | 275 | kg | Rate as per wo no : DCH/SO(E&M)/WO/CHP/15-16/20 DTD 05.05.2015 | 895 | 750.21
2 | Glass mica polyster tape | 2 x 75 role =150 role | 150 | role | do | 165 | 138.31
3 | Glass tape | 2 x 30 role = 60 role | 60 | role | do | 120 | 100.59
4 | Normex paper 3 mm thickness | 2 x 2kg = 4kg | 4 | Kg | do | 4000 | 3352.89
5 | Dr. Beck Varnish | 2 x 10 Ltrs = 20 ltrs | 20 | Ltr | do | 183 | 153.39
6 | Copper brazing rod | 2 x 1 Kg = 2kg | 2 | Kg | Indiamart (internet) price. | 750 | 750
Incharge/CHP Dy.Mgr(E&M)/CHP SOE(E&M)/CHP Foreman/CHP

## Motors
DETAILES OF FAILED HT MOTORS
SL | KW | MAKE | USE AT / LOCATION | SL NO | FAILURE DATE
1 | 125 | Kirloskar | Conveyor 1.1 Primary drive | 3000807-1 | 19.07.2019
2 | 150 | Hyundai | Conveyor 2.2 drive | 89MSTH015 | 12.08.2019
|  | I/c CHP-DCH | Dy Mgr(E&M)/CHP | SOE(E&M)/CHP