## Estimate
ESTIMATE
Repairing, rewinding of 1 no 150kW and 1 no 200kW HT induction motors of CHP.
SL | DESCRIPTION | QTY | UNIT | RATE | AMOUNT
1 | Supply of new copper for HT coil and Buyback of same quantity of scrap copper. | 350 | kg | 796.31 | 278708.5
2 | Mica polyster tape | 12 | roll | 378.88 | 4546.56
3 | Kapton tape | 12 | roll | 1760.27 | 21123.24
4 | Normex paper 10 mill | 6 | Kg | 3646.27 | 21877.62
5 | Varnish | 20 | Ltr | 293.38 | 5867.6
6 | Copper brazing rod | 3.5 | Kg | 650 | 2275 | 19.98%
7 | Labour cost including contractor profit | 2 | job | 30250 | 60500 | 21.71%
TOTAL |  |  |  |  | 394899
GST @ 18% |  |  |  |  | 71082
TOTAL WITH GST |  |  |  |  | 465981
Incharge/CHP Dy.Mgr(E&M)/CHP SOE(E&M)/CHP Foreman/CHP

## Labour Analysis
LABOUR COST ANALYSIS
Repairing, rewinding of 1 no 150kW and 1 no 200kW HT induction motors of CHP.
For each motor following works are required.
| 1 | Dismantling burnt motor
| 2 | Taking out coils from slots.
| 3 | Shaping and polishing of new coils
| 4 | Applying insulating materials on new coils
| 5 | Fixing of new coils and insulation in slots
| 6 | Brazing and varnishing works
| 7 | Reassembly work.
| 8 | Heating and testing
The defined work for each motors can be carried out by a gang of
2 skilled and 4 unskilled labors in 10 shifts.
|  | TYPE | MANSHIFTS | RATE | AMOUNT | Skilled | 2
|  | SKILLED | 20 | 569 | 11380 | Unskilled | 4
|  | UN SKILLED | 40 | 403 | 16120 | Shifts | 10
|  | TOTAL |  |  | 27500
|  | CONTRACTOR PROFIT @ 10% |  |  | 2750
|  | LABOR COST PER MOTOR |  |  | 30250
Incharge/CHP Dy.Mgr(E&M)/CHP SOE(E&M)/CHP Foreman/CHP

## Material Analysis
MATERIAL ANALYSIS
Repairing, rewinding of 1 no 150kW and 1 no 200kW HT induction motors of CHP.
SL | ITEM | QTY BASIS | QTY | UNIT | RATE BASIS | RATE WITH TAX | RATE WITHOUT TAX (-19.5%)
1 | Supply of new copper for HT coil and Buyback of same quantity of scrap copper. | Approximated as 1kg copper per kW rating. 1 x 150 kg + 1 x 200kg = 350 kg | 350 | kg | KHD/AOC/16-17/39 dtd. 27.04.2016 = Rs (1180 - 230) =Rs 950 | 950 | 796.31
2 | Mica polyster tape | 6 + 6 = 12 roll | 12 | roll | do | 452 | 378.88
3 | Kapton tape | 6 + 6 = 12 roll | 12 | roll | do | 2100 | 1760.27
4 | Normex paper 10 mill | 3 + 3 = 6kg | 6 | Kg | do | 4350 | 3646.27
5 | Varnish | 10 + 10 = 20 ltrs | 20 | Ltr | do | 350 | 293.38
6 | Copper brazing rod | 1.5 + 1.5 = 3 kg | 3.5 | Kg | Indiamart (internet) price. | 650 | 650
Incharge/CHP Dy.Mgr(E&M)/CHP SOE(E&M)/CHP Foreman/CHP

## Motors
DETAILES OF FAILED HT MOTORS
SL | KW | MAKE | USE AT / LOCATION | SL NO | FAILURE DATE
1 | 150 | CG | C7 Primary | 2003211/3 | 28.1.2019
2 | 200 | CG | C5 | 2003210/3 | 17.3.2019
Incharge/CHP Dy.Mgr(E&M)/CHP SOE(E&M)/CHP Foreman/CHP