## Estimate
ESTIMATE
Repairing, rewinding of 1 no 150kW and 1 no 200kW HT induction motors of CHP.
SL | DESCRIPTION | QTY | UNIT | RATE | AMOUNT
1 | Supply of new copper for HT coil and Buyback of same quantity of scrap copper. | 350 | kg | 796.31 | 278708.5
2 | Mica polyster tape | 12 | roll | 379.72 | 4556.64
3 | Kapton tape | 12 | roll | 1681.36 | 20176.32
4 | Normex paper 10 mill | 12 | Kg | 2285.83 | 27429.96
5 | Varnish | 35 | Ltr | 151.72 | 5310.2
6 | Copper brazing rod | 3.5 | Kg | 650 | 2275 | 21.44%
7 | Labour cost including contractor profit | 2 | job | 42856 | 85712 | 30.75%
TOTAL |  |  |  |  | 424169
GST @ 18% |  |  |  |  | 76350
TOTAL WITH GST |  |  |  |  | 500519
Incharge/CHP Dy.Mgr(E&M)/CHP SOE(E&M)/CHP Foreman/CHP

## Labour Analysis
LABOUR COST ANALYSIS
Repairing, rewinding of 1 no 150kW and 1 no 200kW HT induction motors of CHP.
For each motor following works are required.
| 1 | Dismantling burnt motor
| 2 | Taking out coils from slots.
| 3 | Shaping and polishing of new coils
| 4 | Applying insulating materials on new coils
| 5 | Fixing of new coils and insulation in slots
| 6 | Brazing and varnishing works
| 7 | Reassembly work.
| 8 | Heating and testing
The defined work for each motors can be carried out by a gang of
4 skilled and 4 unskilled labors in 10 shifts.
|  | TYPE | MANSHIFTS | RATE | AMOUNT | Skilled | 4
|  | SKILLED | 40 | 584 | 23360 | Unskilled | 4
|  | UN SKILLED | 40 | 390 | 15600 | Shifts | 10
|  | TOTAL |  |  | 38960
|  | CONTRACTOR PROFIT @ 10% |  |  | 3896
|  | LABOR COST PER MOTOR |  |  | 42856
Incharge/CHP Dy.Mgr(E&M)/CHP SOE(E&M)/CHP Foreman/CHP

## Material Analysis
MATERIAL ANALYSIS
Repairing, rewinding of 1 no 150kW and 1 no 200kW HT induction motors of CHP.
SL | ITEM | QTY BASIS | QTY | UNIT | RATE BASIS | RATE WITH TAX | RATE WITHOUT TAX (-19.5%)
1 | Supply of new copper for HT coil and Buyback of same quantity of scrap copper. | Approximated as 1kg copper per kW rating. 1 x 150 kg + 1 x 200kg = 350 kg | 350 | kg | KHD/AOC/16-17/39 dtd. 27.04.2016 | 950 | 796.31
2 | Mica polyster tape | 6 + 6 = 12 roll | 12 | roll | do | 453 | 379.72
3 | Kapton tape | 6 + 6 = 12 roll | 12 | roll | do | 2005.86 | 1681.36
4 | Normex paper 10 mill | 6 + 6 = 12kg | 12 | Kg | do | 2727 | 2285.83
5 | Varnish | 15 + 20 = 35 ltrs | 35 | Ltr | do | 181 | 151.72
6 | Copper brazing rod | 1.5 + 2 = 3.5 kg | 3.5 | Kg | Indiamart (internet) price. | 650 | 650
Incharge/CHP Dy.Mgr(E&M)/CHP SOE(E&M)/CHP Foreman/CHP

## Motors
DETAILES OF FAILED HT MOTORS
SL | KW | MAKE | USE AT / LOCATION | SL NO | FAILURE DATE
1 | 150 | CG | C7 Primary | 2003211/3 | 28.1.2019
2 | 200 | CG | C5 | 2003210/3 | 17.3.2019
Incharge/CHP Dy.Mgr(E&M)/CHP SOE(E&M)/CHP Foreman/CHP