## Estimate
ESTIMATE
Repairing, rewinding of 4 nos (2 nos 200kW and 2 no 150kW) HT induction conveyor drive motors of CHP, Dudhichua Project.
SL | DESCRIPTION | QTY | UNIT | RATE (Rs) | AMOUNT (Rs)
1 | Supply of Super enamel new copper coil (HT). And Buyback of same amount of scrap copper. | 700 | kg | 750.21 | 525147
2 | Glass mica polyster tape | 210 | roll | 138.31 | 29045.1
3 | Glass tape | 70 | roll | 100.59 | 7041.3
4 | Normex paper 3 mm thickness | 7 | kg | 3352.89 | 23470.23
5 | Dr. Beck Varnish | 28 | ltrs | 153.39 | 4294.92
6 | Copper brazing rod | 3.5 | Kg | 544.84 | 1906.94
7 | Bearing NU221C3 | 4 | No | 5851.28 | 23405.12
8 | Bearing 6321C3 | 4 | No | 3324.15 | 13296.6
9 | Labour cost including contractor profit | 4 | job | 17341.5 | 69366
TOTAL |  |  |  |  | 696973
GST @ 18% |  |  |  |  | 125455
TOTAL WITH GST |  |  |  |  | 822428
Incharge/CHP Dy.Mgr(E&M)/CHP SOE(E&M)/CHP Foreman/CHP

## Labour Analysis
LABOUR COST ANALYSIS
Repairing, rewinding of 4 nos (2 nos 200kW and 2 no 150kW) HT induction conveyor drive motors of CHP, Dudhichua Project.
Works: | For each motor following works are required.
| 1 | Dismantling work.
| 2 | Taking out of burnt coils and damaged bearings.
| 3 | Making coil of new copper wire.
| 4 | Fixing of new coils in place.
| 5 | Fitting of terminal bushes.
| 6 | Fitting of new bearings
| 7 | Brazing of coils
| 8 | Reassembly work.
| 9 | Heating.
| 10 | Testing.
Cost : | The defined work for each motors can be carried out
| by a gang of 2 skilled and 5 unskilled labor in |  |  |  | 5 | shifts.
|  | TYPE | MANSHIFTS | RATE | AMOUNT
|  | SKILLED | 10 | 569 | 5690
|  | UN SKILLED | 25 | 403 | 10075
|  | LABOUR COST |  |  | 15765
|  | CONTRACTOR PROFIT @ 10% |  |  | 1576.5
|  | TOTAL |  |  | 17341.5
Incharge/CHP Dy.Mgr(E&M)/CHP SOE(E&M)/CHP Foreman/CHP

## Material Analysis
MATERIAL ANALYSIS
Repairing, rewinding of 4 nos (2 nos 200kW and 2 no 150kW) HT induction conveyor drive motors of CHP, Dudhichua Project.
SL | ITEM | QUANTITY ESTIMATION |  |  | RATE JUSTIFICATION
|  | Basis | Qty | Unit | Basis | Rete inclusive of taxes (in Rs.) | Rete exclusive of taxes (in Rs.)
1 | Supply of Super enamel new copper coil (HT). And Buyback of same amount of scrap copper. | Approximated as 1kg copper per kW rating. 2 x 200 kg + 2 x 150kg = 700 kg | 700 | kg | Rate as per wo no : DCH/SO(E&M)/WO/CHP/15-16/20 Dtd 05.05.2015 | 895 | 750.21
2 | Glass mica polyster tape | 2 x 60 roll + 2 x 45 roll | 210 | roll | do | 165 | 138.31
3 | Glass tape | 2 x 20 roll + 2 x 15 roll | 70 | roll | do | 120 | 100.59
4 | Normex paper 3 mm thickness | 2 x 2 kg + 2 x 1.5 kg | 7 | kg | do | 4000 | 3352.89
5 | Dr. Beck Varnish | 2 x 8 ltrs + 2 x 6 ltrs | 28 | ltrs | do | 183 | 153.39
6 | Copper brazing rod | 2 x 1kg + 2 x 0.75kg | 3.5 | Kg | do | 650 | 544.84
7 | Bearing NU221C3 | 1X4 | 4 | No | LPP | 6980.58 | 5851.28
8 | Bearing 6321C3 | 1X4 | 4 | No | LPP | 3324.15 | 2786.38
Incharge/CHP Dy.Mgr(E&M)/CHP SOE(E&M)/CHP Foreman/CHP

## Motors
Details of motors
Sl | kW | Make | Use | Machine No
1 | 200 | CG | Conveyor C5 | 2003210/3
2 | 200 | CG | Conveyor 2.1 | 2003210/5
3 | 150 | CG | Conveyor C2-S | 2003211/2
4 | 150 | CG | Conveyor 2.2 | 2003211/3
Incharge Dy.Mgr(E&M) SOE(E&M) Foreman
CHP CHP CHP CHP