## Estimate
ESTIMATE
Repairing, rewinding of LT induction motors 2 nos 11kW, 1 no 22kW and 1 no 5.5kW kW used in CHP, Dudhichua Project.
SL | DESCRIPTION | QTY | UNIT | RATE (Rs) | AMOUNT (Rs)
1 | Supply of Super enamel new copper wire. And Buyback of same amount of scrap copper. | 49.5 | kg | 325 | 16087.5
2 | Supply of Normex paper. | 1.2 | kg | 2000 | 2400
3 | Supply of Varnish | 8 | ltrs | 415 | 3320
4 | Supply of insulating items | 4 | set | 1670 | 6680
5 | Labour cost including contractor profit | 1 | job | 11880 | 11880
TOTAL |  |  |  |  | 40368
GST @ 18% |  |  |  |  | 7266
TOTAL WITH GST |  |  |  |  | 47634
Incharge/CHP Dy.Mgr(E&M)/CHP SOE(E&M)/CHP Foreman/CHP

## Labour Analysis
LABOUR COST ANALYSIS
Repairing, rewinding of LT induction motors 2 nos 11kW, 1 no 22kW and 1 no 5.5kW kW used in CHP, Dudhichua Project.
Works: | For each motor following works are required.
| 1 | Dismantling work.
| 2 | Taking out of burnt coils.
| 3 | Making coil of new copper wire.
| 4 | Fixing of new coils in place.
| 5 | Fitting of terminal bushes.
| 6 | Reassembly work.
| 7 | Heating.
| 8 | Testing.
Cost : | The defined work for all four motor can be carried out
| by a gang of 2 skilled and 2 unskilled labors in |  |  |  | 6 | shifts.
|  | TYPE | MANSHIFTS | RATE | AMOUNT
|  | SKILLED | 12 | 527 | 6324
|  | UN SKILLED | 12 | 373 | 4476
|  | LABOUR COST |  |  | 10800
|  | CONTRACTOR PROFIT @ 10% |  |  | 1080
|  | TOTAL |  |  | 11880
Incharge/CHP Dy.Mgr(E&M)/CHP SOE(E&M)/CHP Foreman/CHP

## Material Analysis
MATERIAL ANALYSIS
Repairing, rewinding of LT induction motors 2 nos 11kW, 1 no 22kW and 1 no 5.5kW kW used in CHP, Dudhichua Project.
SL | ITEM | QUANTITY ESTIMATION |  |  | RATE JUSTIFICATION
|  | Basis | Qty | Unit | Basis | Rete per Unit (in Rs.)
1 | Supply of Super enamel new copper wire. And Buyback of same amount of scrap copper. | Approximated as 1kg copper per kW rating. 2 x 11kg + 22kg + 5.5kg = 49.5kg | 49.5 | kg | Rate as per wo no : DCH/SO(E&M)/WO/CHP/18-19/38 DTD 19.06.2018 | 325
2 | Supply of Normex paper. | 4 x (0.3 kg per machine avg) | 1.2 | kg | Rate as per wo no : DCH/SO(E&M)/WO/CHP/18-19/38 DTD 19.06.2018 | 2000
3 | Supply of Varnish | 4 x (2 Ltrs per machine avg) | 8 | ltrs | Rate as per wo no : DCH/SO(E&M)/WO/CHP/18-19/38 DTD 19.06.2018 | 415
4 | Supply of insulating items | 4 x (1 set per machine) | 4 | set | Rate as per wo no : DCH/SO(E&M)/WO/CHP/18-19/38 DTD 19.06.2018 | 1670
Incharge/CHP Dy.Mgr(E&M)/CHP SOE(E&M)/CHP Foreman/CHP

## Motors
DETAILES OF FAILED LT MOTORS
SL | KW | MAKE | USE | SL NO
1 | 22 | CG | Water pump of Phase-2 | MOAL54A
2 | 11 | ABB | Lubrication of phase-2 | 203207
2 | 11 | ABB | Lubrication of phase-2 | 203209
2 | 5.5 | CG | Tripper travelling | NA
|  | I/c CHP-DCH | Dy Mgr(E&M)/CHP | SOE(E&M)/CHP

## Motor-2
DETAILES OF FAILED LT MOTORS
SL | KW | MAKE | USE | SL NO
1 | 22 | Siemens | Ventilation fan phase-I | N8/154780
2 | 11 | ABB | Heat Exchanger pump phase II | 128527
3 | 7.5 | ABB | Pressurization fan of SS#6 | 473381
4 | 0.37 | CG | Liquid resistance box | 8GF6137
5 | 1.1 | crompton Greaves | Flushing of plough feeder no-5 | E/EC1.5F4D
I/c CHP-DCH |  | Dy Mgr(E&M)/CHP | SOE(E&M)/CHP | Foremam/CHP

## Material Analysis -2
SL | ITEM | QUANTITY ESTIMATION |  |  | RATE JUSTIFICATION
|  | Basis | Qty | Unit | Basis | Rete per Unit (in Rs.)
1 | Supply of Super enamel new copper wire. And Buyback of same amount of scrap copper. | Approximated as 1kg copper per kW rating. 1 x 22kg +1x11+ 1x7.5kg +1x.37+1x1.1kg =41.97= 42kg | 42 | kg | Rate as per wo no : DCH/SO(E&M)/WO/CHP/18-19/100 DTD 11.03.2019 | 325
2 | Supply of Normex paper. | 3x (0.3 kg per machine avg)+2x.2kg per m/c avg | 1.3 | kg | Rate as per wo no : DCH/SO(E&M)/WO/CHP/18-19/100 DTD 11.03.2019 | 2000
3 | Supply of Varnish | 3 x (2 Ltrs per machine avg)+2x1ltrs per m/c | 8 | ltrs | Rate as per wo no : DCH/SO(E&M)/WO/CHP/18-19/100 DTD 11.03.2019 | 415
4 | Supply of insulating items |  | 4 | set | Rate as per wo no : DCH/SO(E&M)/WO/CHP/18-19/100 DTD 11.03.2019 | 1670

## Labour Analysis -2
LABOUR COST ANALYSIS
Repairing, rewinding of LT induction motors 2 nos 11kW, 1 no 22kW and 1 no 5.5kW kW used in CHP, Dudhichua Project.
Works: | For each motor following works are required.
| 1 | Dismantling work.
| 2 | Taking out of burnt coils.
| 3 | Making coil of new copper wire.
| 4 | Fixing of new coils in place.
| 5 | Fitting of terminal bushes.
| 6 | Housing repairing
| 7 | Reassembly work.
| 8 | Heating.
| 9 | Testing.
Cost : | The defined work for all four motor can be carried out
| by a gang of 2 skilled and 2 unskilled labors in |  |  |  | 6 | shifts.
|  | TYPE | MANSHIFTS | RATE | AMOUNT
|  | SKILLED | 12 | 569 | 6828
|  | UN SKILLED | 12 | 403 | 4836
|  | LABOUR COST |  |  | 11664
|  | CONTRACTOR PROFIT @ 10% |  |  | 1166.4
|  | TOTAL |  |  | 12830.4
Incharge/CHP Dy.Mgr(E&M)/CHP SOE(E&M)/CHP Foreman/CHP

## Estimate -2
ESTIMATE
Repairing ,rewinding of L T Induction motor 1 no 22kw,1 no 11kw,1no 7.5 kw,1no .37 kw&1 no 1.1 kw used in CHP Dudhichua.
SL | DESCRIPTION | QTY | UNIT | RATE (Rs) | AMOUNT (Rs)
1 | Supply of Super enamel new copper wire. And Buyback of same amount of scrap copper. | 42 | kg | 325 | 13650
2 | Supply of Normex paper. | 1.3 | kg | 2000 | 2600
3 | Supply of Varnish | 8 | ltrs | 415 | 3320
4 | Supply of insulating items | 4 | set | 1670 | 6680
5 | Labour cost including contractor profit | 1 | job | 12830.4 | 12830.4
TOTAL |  |  |  |  | 39080
GST @ 18% |  |  |  |  | 7034
TOTAL WITH GST |  |  |  |  | 46114
Incharge/CHP Dy.Mgr(E&M)/CHP SOE(E&M)/CHP Foreman/CHP