## Estimate
RECASTED ESTIMATE
Repairing, rewinding of LT induction motors 2 nos 15kW, 1 no 7.5kW and 1 no 5.5kW kW used in CHP, Dudhichua Project.
SL | DESCRIPTION | QTY | UNIT | RATE (Rs) | AMOUNT (Rs)
1 | Supply of Super enamel new copper wire. And Buyback of same amount of scrap copper. | 43 | kg | 325 | 13975
2 | Supply of Normex paper. | 1.2 | kg | 2000 | 2400
3 | Supply of Varnish | 8 | ltrs | 415 | 3320
4 | Supply of insulating items | 4 | set | 1670 | 6680
5 | Labour cost including contractor profit | 1 | job | 11880 | 11880
TOTAL |  |  |  |  | 38255
GST @ 18% |  |  |  |  | 6886
TOTAL WITH GST |  |  |  |  | 45141
Incharge/CHP Dy.Mgr(E&M)/CHP SOE(E&M)/CHP Foreman/CHP

## Labour Analysis
LABOUR COST ANALYSIS
Repairing, rewinding of LT induction motors 2 nos 15kW, 1 no 7.5kW and 1 no 5.5kW kW used in CHP, Dudhichua Project.
Works: | For each motor following works are required.
| 1 | Dismantling work.
| 2 | Taking out of burnt coils.
| 3 | Making coil of new copper wire.
| 4 | Fixing of new coils in place.
| 5 | Fitting of terminal bushes.
| 6 | Reassembly work.
| 7 | Heating.
| 8 | Testing.
Cost : | The defined work for all four motor can be carried out
| by a gang of 2 skilled and 2 unskilled labors in |  |  |  | 6 | shifts.
|  | TYPE | MANSHIFTS | RATE | AMOUNT
|  | SKILLED | 12 | 527 | 6324
|  | UN SKILLED | 12 | 373 | 4476
|  | LABOUR COST |  |  | 10800
|  | CONTRACTOR PROFIT @ 10% |  |  | 1080
|  | TOTAL |  |  | 11880
Incharge/CHP Dy.Mgr(E&M)/CHP SOE(E&M)/CHP Foreman/CHP

## Material Analysis
MATERIAL ANALYSIS
Repairing, rewinding of LT induction motors 2 nos 15kW, 1 no 7.5kW and 1 no 5.5kW kW used in CHP, Dudhichua Project.
SL | ITEM | QUANTITY ESTIMATION |  |  | RATE JUSTIFICATION
|  | Basis | Qty | Unit | Basis | Rete per Unit (in Rs.)
1 | Supply of Super enamel new copper wire. And Buyback of same amount of scrap copper. | Approximated as 1kg copper per kW rating. 2 x 15kg + 7.5kg + 5.5kg = 43kg | 43 | kg | Rate as per wo no : DCH/SO(E&M)/WO/CHP/18-19/38 DTD 19.06.2018 | 325
2 | Supply of Normex paper. | 4 x (0.3 kg per machine avg) | 1.2 | kg | Rate as per wo no : DCH/SO(E&M)/WO/CHP/18-19/38 DTD 19.06.2018 | 2000
3 | Supply of Varnish | 4 x (2 Ltrs per machine avg) | 8 | ltrs | Rate as per wo no : DCH/SO(E&M)/WO/CHP/18-19/38 DTD 19.06.2018 | 415
4 | Supply of insulating items | 4 x (1 set per machine) | 4 | set | Rate as per wo no : DCH/SO(E&M)/WO/CHP/18-19/38 DTD 19.06.2018 | 1670
Incharge/CHP Dy.Mgr(E&M)/CHP SOE(E&M)/CHP Foreman/CHP

## Motors
DETAILES OF FAILED LT MOTORS
SL | KW | MAKE | USE | SL NO
1 | 15 | Siemens | Sump pump | 154860
2 | 15 | Siemens | Sump pump | NA
2 | 7.5 | Siemens | Exhaust fan of ph-1 tunnel | 154697
2 | 5.5 | Kirloskar | Whinch machine | VIA569AF-20
|  | I/c CHP-DCH | Dy Mgr(E&M)/CHP | SOE(E&M)/CHP