## Estimate
RECASTED ESTIMATE
Repairing, rewinding of 8 nos, LT induction motors between 75kW and 110kW used in CHP, Dudhichua Project.
SL | DESCRIPTION | QTY | UNIT | RATE (Rs) | AMOUNT (Rs)
1 | Supply of Super enamel new copper wire. And Buyback of same amount of scrap copper. | 725 | kg | 325 | 235625
2 | Supply of Normex paper. | 24 | kg | 2000 | 48000
3 | Supply of Varnish | 40 | ltrs | 415 | 16600
4 | Supply of insulating items | 8 | set | 1670 | 13360
5 | Labour charges including contractor profit | 8 | nos | 9812 | 78496
TOTAL |  |  |  |  | 392081
GST @ 18% |  |  |  |  | 70575
TOTAL WITH GST |  |  |  |  | 462656
Incharge/CHP Dy.Mgr(E&M)/CHP SOE(E&M)/CHP Foreman/CHP

## Labour Analysis
LABOUR COST ANALYSIS
Repairing, rewinding of 8 nos, LT induction motors between 75kW and 110kW used in CHP, Dudhichua Project.
Works: | For each motor following works are required.
| 1 | Dismantling work.
| 2 | Taking out of burnt coils.
| 3 | Making coil of new copper wire.
| 4 | Fixing of new coils in place.
| 5 | Fitting of terminal bushes.
| 6 | Reassembly work.
| 7 | Heating.
| 8 | Testing.
Cost : | Above defined volume of work for each motor can be carried out by a gang of 2 skilled and 2 unskilled labors in 5 shifts.
|  | TYPE | MANSHIFTS | RATE | AMOUNT
|  | SKILLED | 10 | 522 | 5220
|  | UN SKILLED | 10 | 370 | 3700
|  | LABOUR COST |  |  | 8920
|  | CONTRACTOR PROFIT @ 10% |  |  | 892
|  | TOTAL |  |  | 9812
Incharge/CHP Dy.Mgr(E&M)/CHP SOE(E&M)/CHP Foreman/CHP

## Material Analysis
MATERIAL ANALYSIS
Repairing, rewinding of 8 nos, LT induction motors between 75kW and 110kW used in CHP, Dudhichua Project.
SL | ITEM | QUANTITY ESTIMATION |  |  | RATE JUSTIFICATION
|  | Basis | Qty | Unit | Basis | Rete per Unit (in Rs.)
2 | Supply of Super enamel new copper wire. And Buyback of same amount of scrap copper. | Approximated as 1kg copper per kW rating. 6 x 90kg + 1 x 75kg + 1 x 110kg =725kg | 725 | kg | Rate as per wo no : DCH/SO(E&M)/WO/CHP/18-19/38 DTD 19.06.2018 | 325
3 | Supply of Normex paper. | 8 x 3 kg per machine | 24 | kg | Rate as per wo no : DCH/SO(E&M)/WO/CHP/18-19/38 DTD 19.06.2018 | 2000
4 | Supply of Varnish | 8 x 5 Ltrs per machine | 40 | ltrs | Rate as per wo no : DCH/SO(E&M)/WO/CHP/18-19/38 DTD 19.06.2018 | 415
5 | Supply of insulating items | 8 x 1 set per machine | 8 | set | Rate as per wo no : DCH/SO(E&M)/WO/CHP/18-19/38 DTD 19.06.2018 | 1670
Incharge/CHP Dy.Mgr(E&M)/CHP SOE(E&M)/CHP Foreman/CHP

## Motors
DETAILES OF MID SIZE FAILED LT MOTORS AT CHP
SL | KW | RPM | MAKE | USE | SL NO
1 | 75 | 1480 | KIRLOSKAR | PLOUGH FEEDER | NA
2 | 90 | 1480 | CG | PLOUGH FEEDER | AEV10497
3 | 90 | 1480 | BB | PLOUGH FEEDER | M0307709
4 | 90 | 1480 | CG | ETP PUMP | NADAV31440
5 | 90 | 1447 | HYUNDAI | CONVEYOR | 89MSTH024
6 | 90 | 1480 | BB | PLOUGH FEEDER | M0307708
7 | 90 | 1447 | HYUNDAI | CONVEYOR | 89MSTH021
8 | 110 | 1480 | KIRLOSKAR | ETP PUMP | NA
|  | I/c CHP-DCH |  | Dy Mgr(E&M)/CHP | SOE(E&M)/CHP