## Estimate
ESTIMATE
Rotor repairing of 90 kW induction motor used in plough feeder of CHP, Dudhichua Project.
SL | DESCRIPTION | QTY | UNIT | RATE (Rs) | AMOUNT (Rs)
1 | Electrode grade copper bar and end rings for rotor cage and buyback of same quantity of old copper. | 67.5 | kg | 325 | 21937.5
2 | Bearing NU317 | 1 | no | 3235.1718 | 3235.1718
3 | Bearing 6317 | 1 | no | 2952.5424 | 2952.5424
5 | Labour cost including contractor profit | 1 | job | 13503.6 | 13503.6
TOTAL |  |  |  |  | 41629
GST @ 18% |  |  |  |  | 7493
TOTAL WITH GST |  |  |  |  | 49122
Incharge/CHP Dy.Mgr(E&M)/CHP SOE(E&M)/CHP Foreman/CHP

## Labour Analysis
LABOUR COST ANALYSIS
Rotor repairing of 90 kW induction motor used in plough feeder of CHP, Dudhichua Project.
Gang:
| TYPE |  | MANSHIFTS | RATE | AMOUNT
| SKILLED |  | 1 | 584 | 584
| UN SKILLED |  | 2 | 390 | 780
| LABOUR COST |  |  |  | 1364
| CONTRACTOR PROFIT @ 10% |  |  |  | 136.4
| TOTAL COST PER SHIFT |  |  |  | 1500.4
Estimation:
| SL | JOB |  | SHIFTS | COST
| 1 | Dismantling of motor and taking out distorted rotor and broken bearings. |  | 1 | 1500.4
| 2 | Disamtling of rotor cage and removal of rotor bars from rotor slots. |  | 1 | 1500.4
| 3 | Shaping and balancing of distorted rotor body. |  | 2 | 3000.8
| 4 | Fixing rotor bars into rotor slots and forming rotor cage by brazing with end rings. |  | 2 | 3000.8
| 5 | Aligning and smoothing of the rotor. |  | 1 | 1500.4
| 6 | Fixing of bearings, greasing and reassembly work. |  | 1 | 1500.4
| 7 | Heating and testing. |  | 1 | 1500.4
| Total Labour Cost: |  |  |  | 13503.6
Incharge/CHP Dy.Mgr(E&M)/CHP SOE(E&M)/CHP Foreman/CHP

## Motors
DETAILES OF MOTORS
| SL | KW | RPM | MAKE | USE | SL NO
| 1 | 90 | 1470 | Kirloskar | Plough Feeder | 28909115-3
Incharge/CHP Dy.Mgr(E&M)/CHP SOE(E&M)/CHP Foreman

## Material Analysis
MATERIAL ANALYSIS
Rotor repairing of 90 kW induction motor used in plough feeder of CHP, Dudhichua Project.
SL | ITEM | QUANTITY ESTIMATION |  |  | RATE JUSTIFICATION
|  | Basis | Qty | Unit | Basis | Rate (Rs.) | Rate excluding VAT/GST (Rs.) | Remark
1 | Electrode grade copper bar and end rings for rotor cage and buyback of same quantity of old copper. | Approximated as 0.75 kg copper per kW rating. | 67.5 | kg | Rate as per wo no : DCH/SO(E&M)/WO/CHP/18-19/38 DTD 19.06.2018 | 325 | 325 | Rate does not include VAT/GST
2 | Bearing NU317 | 1 no for drive end | 1 | no | Global LPP dtd. 27.02.2018 | 3859.56 | 3235.1718 | 19.3% tax reveresed.
3 | Bearing 6317 | 1 no for non drive end | 1 | no | Global LPP dtd. 06.02.2019 | 3484 | 2952.5424 | 18% tax reveresed
Incharge/CHP Dy.Mgr(E&M)/CHP SOE(E&M)/CHP Foreman/CHP