## Estimate
ESTIMATE
Repairing, rewinding of 5 nos LT induction motors of 22kW, 11kW, 7.5kW, 0.37kW, 1.1kW used in CHP, Dudhichua Project.
SL | DESCRIPTION | QTY | UNIT | RATE | AMOUNT
1 | Supply of Super enamel new copper wire and buyback of same amount of scrap copper. | 41.97 | kg | 325 | 13640.25
2 | Supply of Normex paper. | 4.5 | kg | 2000 | 9000
3 | Supply of Varnish | 4.5 | ltrs | 415 | 1867.5
4 | Supply of insulating items | 3 | set | 1670 | 5010
5 | Labour cost including contractor profit | 1 | job | 8553.6 | 8553.6
TOTAL |  |  |  |  | 38071
GST @ 18% |  |  |  |  | 6853
TOTAL WITH GST |  |  |  |  | 44924
Incharge/CHP Dy.Mgr(E&M)/CHP SOE(E&M)/CHP Foreman/CHP

## Labour Analysis
LABOUR COST ANALYSIS
Repairing, rewinding of 5 nos LT induction motors of 22kW, 11kW, 7.5kW, 0.37kW, 1.1kW used in CHP, Dudhichua Project.
Works: | For each motor following works are required.
| 1 | Dismantling work.
| 2 | Taking out of burnt coils.
| 3 | Making coil of new copper wire.
| 4 | Fixing of new coils in place.
| 5 | Fitting of terminal bushes.
| 6 | Reassembly work.
| 7 | Heating.
| 8 | Testing.
Cost : | The defined work for all five motors can be carried out by a gang of
1 skilled and 1 unskilled labor in 8 shifts.
|  | TYPE | MANSHIFTS | RATE | AMOUNT | SKILLED | 1
|  | SKILLED | 8 | 569 | 4552 | UNSKILLED | 1
|  | UN SKILLED | 8 | 403 | 3224 | SHIFTS | 8
|  | LABOUR COST |  |  | 7776
|  | CONTRACTOR PROFIT @ 10% |  |  | 777.6
|  | TOTAL |  |  | 8553.6
Incharge/CHP Dy.Mgr(E&M)/CHP SOE(E&M)/CHP Foreman/CHP

## Material Analysis
MATERIAL ANALYSIS
Repairing, rewinding of 5 nos LT induction motors of 22kW, 11kW, 7.5kW, 0.37kW, 1.1kW used in CHP, Dudhichua Project.
SL | ITEM | QTY BASIS | QTY | UNIT | RATE BASIS | RATE
1 | Supply of Super enamel new copper wire and buyback of same amount of scrap copper. | Approximated as 1kg average copper weight per kW rating. 22 + 11 + 7.5 + 0.37 + 1.1 = 41.97 kg | 41.97 | kg | Rate as per wo no : DCH/SO(E&M)/WO/CHP/18-19/100 Dtd. 11.3.19 | 325
2 | Supply of Normex paper. | 1.5 + 1 + 1 + 0.5 + 0.5 = 4.5 | 4.5 | kg | As above | 2000
3 | Supply of Varnish | 1.5 + 1 + 1 + 0.5 + 0.5 = 4.5 ltrs | 4.5 | ltrs | As above | 415
4 | Supply of insulating items | 3 set total | 3 | set | As above | 1670
Incharge/CHP Dy.Mgr(E&M)/CHP SOE(E&M)/CHP Foreman/CHP

## Motors
DETAILES OF FAILED LT MOTORS
SL | KW | MAKE | USE | SL NO | FAILURE DATE | EXPENDITURE IN LAST THREE YEARS
1 | 22 | SIEMENS | Ph-1 ventilation fan | N8/154780 | 2020-07-20 | Not repaired in last three years
2 | 11 | ABB | Heat exchanger pump | 128527 | 2020-05-04 | Not repaired in last three years
3 | 7.5 | ABB | SS-6 Pressurisation fan | 473381 | 2020-05-15 | Not repaired in last three years
4 | 0.37 | CG | Liquid resistance box | 8GH6137 | 2020-03-22 | Not repaired in last three years
5 | 1.1 | CG | Plough feeder circulation pump motor | E/EC1-5F4D | 2020-07-17 | Not repaired in last three years
Incharge/CHP Dy.Mgr(E&M)/CHP SOE(E&M)/CHP Foreman/CHP